## Sheet2
We make power smart, together. |  |  |  | Low Drop-Out Regulator with Switch (VQ2 = Vbg) Datasheet
Minimum Operating Voltage - Minimum Opening Voltage - Output Voltage - Line Regulation - Load Regulation
Simulation Results | [6 empty] | Measurements Results | [7 empty] | Testing Results
|  | Values |  |  |  | Test |  |  | Values |  |  |  |  | Test |  |  | Values |  |  |  | Test
Parameter | Symbol | Cold | Ambient | Hot | Unit | Condition | Parameter | Symbol | Cold | Ambient | PCB-Ambient | Hot | Unit | Condition | Parameter | Symbol | Cold | Ambient | Hot | Unit | Condition
Minimum Operating Voltage | VIN,min |  | 6.3 |  | V | IOUT: 1mA | Minimum Operating Voltage | VIN,min |  | 6.35 |  |  | V | IOUT: 1mA | Minimum Operating Voltage | VIN,min |  |  |  | V | IOUT: 1mA
Minimum Opening Voltage | VIN,opening |  | 2.2 |  | V | IOUT: 1mA | Minimum Opening Voltage | VIN,opening |  | 2.5 |  |  | V | IOUT: 1mA | Minimum Opening Voltage | VIN,opening |  |  |  | V | IOUT: 1mA
Minimum Operating Voltage | VIN,min |  | 6.3 |  | V | IOUT: 10mA | Minimum Operating Voltage | VIN,min |  | 6.43 |  |  | V | IOUT: 10mA | Minimum Operating Voltage | VIN,min |  |  |  | V | IOUT: 10mA
Minimum Opening Voltage | VIN,opening |  | 2.2 |  | V | IOUT: 10mA | Minimum Opening Voltage | VIN,opening |  | 2.5 |  |  | V | IOUT: 10mA | Minimum Opening Voltage | VIN,opening |  |  |  | V | IOUT: 10mA
Output Voltage | VOUT |  | 6.0077 |  | V | IOUT: 1 mA VIN: VIN,min: 6,5V | Output Voltage | VOUT |  | 5.986 |  |  | V | IOUT: 1 mA VIN: VIN,min | Output Voltage | VOUT |  |  |  | V | IOUT: 1 mA VIN: VIN,min
Output Voltage | VOUT |  | 6.0077 |  | V | IOUT: 1 mA VIN: 15 V | Output Voltage | VOUT |  | 5.987 |  |  | V | IOUT: 1 mA VIN: 15 V | Output Voltage | VOUT |  |  |  | V | IOUT: 1 mA VIN: 15 V
Output Voltage | VOUT |  | 6.0077 |  | V | IOUT: 10 mA VIN: VIN,min: 6,5V | Output Voltage | VOUT |  | 5.988 |  |  | V | IOUT: 10 mA VIN: VIN,min | Output Voltage | VOUT |  |  |  | V | IOUT: 10 mA VIN: VIN,min
Output Voltage | VOUT |  | 6.0077 |  | V | IOUT: 10 mA VIN: 15 V | Output Voltage | VOUT |  | 5.986 |  |  | V | IOUT: 10 mA VIN: 15 V | Output Voltage | VOUT |  |  |  | V | IOUT: 10 mA VIN: 15 V
Output Voltage | VOUT |  | 6.0077 |  | V | IOUT: IOUT(max) 100mA VIN: VIN,min: 6,5V | Output Voltage | VOUT |  | 5.956 |  |  | V | IOUT: IOUT(max) VIN: VIN,min | Output Voltage | VOUT |  |  |  | V | IOUT: IOUT(max) VIN: VIN,min
Line Regulation | ΔVOUT |  | 1.1089e-07 |  | mV | ΔVIN: VIN,min - 15 V IOUT: 1 mA | Line Regulation | ΔVOUT |  | 0.001 |  |  | mV | ΔVIN: VIN,min - 15 V IOUT: 1 mA | Line Regulation | ΔVOUT |  |  |  | V | ΔVIN: VIN,min - 15 V IOUT: 1 mA
Load Regulation | ΔVOUT |  | 0 |  | mV | VIN: VIN,min: 6,5V ΔIOUT: 1 mA - 100mA | Load Regulation | ΔVOUT |  | 0.029 |  |  | mV | VIN: VIN,min ΔIOUT: 1 mA - IOUT(max) | Load Regulation | ΔVOUT |  |  |  | V | VIN: VIN,min ΔIOUT: 1 mA - IOUT(max)
Dropout Voltage - GND Current
Simulation Results | [6 empty] | Measurements Results | [7 empty] | Testing Results
|  | Values |  |  |  | Test |  |  | Values |  |  |  |  | Test |  |  | Values |  |  |  | Test
Parameter | Symbol | Cold | Ambient | Hot | Unit | Condition | Parameter | Symbol | Cold | Ambient | PCB-Ambient | Hot | Unit | Condition | Parameter | Symbol | Cold | Ambient | Hot | Unit | Condition
Dropout Voltage | VDR |  | 300 |  | mV | IOUT: 1 mA VIN: VOUT,nom: 6V | Dropout Voltage | VDR |  | 350 |  |  | V | IOUT: 1 mA VIN: VOUT,nom | Dropout Voltage | VDR |  |  |  | V | IOUT: 1 mA VIN: VOUT,nom
Dropout Voltage | VDR |  | 300 |  | mV | IOUT: 10 mA VIN: VOUT,nom: 6V | Dropout Voltage | VDR |  | 430 |  |  | V | IOUT: 10 mA VIN: VOUT,nom | Dropout Voltage | VDR |  |  |  | V | IOUT: 10 mA VIN: VOUT,nom
Dropout Voltage | VDR |  | 500 |  | mV | IOUT: IOUT(max): 100 mA VIN: VOUT,nom: 6V | Dropout Voltage | VDR |  | 580 |  |  | V | IOUT: IOUT(max) VIN: VOUT,nom | Dropout Voltage | VDR |  |  |  | V | IOUT: IOUT(max) VIN: VOUT,nom
GND Pin Current | IGND |  | 0.711 |  | mA | VIN: VIN,min: 6,5V IOUT: IOUT(max): 100mA | GND Pin Current | IGND |  | 16 |  |  | mA | VIN: VIN,min IOUT: IOUT(max) | GND Pin Current | IGND |  |  |  | mA | VIN: VIN,min IOUT: IOUT(max) | 5
GND Pin Current | IGND |  | 0.71892 |  | mA | VIN: VIN,min: 6,5V IOUT: 1 mA | GND Pin Current | IGND |  | 16 |  |  | mA | VIN: VIN,min IOUT: 1 mA | GND Pin Current | IGND |  |  |  | mA | VIN: VIN,min IOUT: 1 mA
GND Pin Current | IGND |  | 0.7188 |  | mA | VIN: VIN,min: 6,5V IOUT: 10mA | GND Pin Current | IGND |  | 17 |  |  | mA | VIN: VIN,min IOUT: 10mA | GND Pin Current | IGND |  |  |  | mA | VIN: VIN,min IOUT: 10mA
Output Current Limit
Simulation Results | [6 empty] | Measurements Results | [7 empty] | Testing Results
|  | Values |  |  |  | Test |  |  | Values |  |  |  |  | Test |  |  | Values |  |  |  | Test
Parameter | Symbol | Cold | Ambient | Hot | Unit | Condition | Parameter | Symbol | Cold | Ambient | PCB-Ambient | Hot | Unit | Condition | Parameter | Symbol | Cold | Ambient | Hot | Unit | Condition
Output Current Limit | IQ,limit |  | 284.839 |  | mA | VIN: VIN,min: 6,5V VOUT: 0 V | Output Current Limit | IQ,limit |  | 320 |  |  | mA | VIN: VIN,min VOUT: 0 V | Output Current Limit | IQ,limit |  |  |  | mA | VIN: VIN,min VOUT: 0 V
Output Current Limit | IQ,limit |  | 261.751 |  | mA | VIN: VQ,nom+1V: 7V VOUT: VOUT-0.1V: 5.9V | Output Current Limit | IQ,limit |  | 253 |  |  | mA | VIN: VQ,nom+1V VOUT: VOUT-0.1V | Output Current Limit | IQ,limit |  |  |  | mA | VIN: VQ,nom+1V VOUT: VOUT-0.1V
Thermal Protection
Simulation Results | [6 empty] | Measurements Results | [7 empty] | Testing Results
|  | Values |  |  |  | Test |  |  | Values |  |  |  |  | Test |  |  | Values |  |  |  | Test
Parameter | Symbol | Cold | Ambient | Hot | Unit | Condition | Parameter | Symbol | Cold | Ambient |  | Hot | Unit | Condition | Parameter | Symbol | Cold | Ambient | Hot | Unit | Condition
Thermal Shutdown Opening Temperature | TSD,OP |  |  |  | °C | IOUT: 1mA | Thermal Shutdown Opening Temperature | TSD,OP | - |  |  | - | °C | IOUT: 1mA | Thermal Shutdown Opening Temperature | TSD,OP | - |  | - | °C | IOUT: 1mA
Thermal Shutdown Opening Temperature | TSD,OP |  |  |  | °C | IOUT: 10mA | Thermal Shutdown Opening Temperature | TSD,OP | - |  |  | - | °C | IOUT: 10mA | Thermal Shutdown Opening Temperature | TSD,OP | - |  | - | °C | IOUT: 10mA
Thermal Shutdown Operating Temperature | TSD |  |  |  | °C | IOUT: 1mA | Thermal Shutdown Operating Temperature | TSD | - |  |  | - | °C | IOUT: 1mA | Thermal Shutdown Operating Temperature | TSD | - |  | - | °C | IOUT: 1mA
Thermal Shutdown Operating Temperature | TSD |  |  |  | °C | IOUT: 10mA | Thermal Shutdown Operating Temperature | TSD | - |  |  | - | °C | IOUT: 10mA | Thermal Shutdown Operating Temperature | TSD | - |  | - | °C | IOUT: 10mA
Enable
Simulation Results | [6 empty] | Measurements Results | [7 empty] | Testing Results
|  | Values |  |  |  | Test |  | Values | [5 empty] | Test |  |  | Values |  |  |  | Test
| Symbol | Cold | Ambient | Hot | Unit | Condition | Parameter | Symbol | Cold | Ambient |  | Hot | Unit | Condition | Parameter | Symbol | Cold | Ambient | Hot | Unit | Condition
Quiescent Current in Off-Mode | Iq |  |  |  | nA | VIN: VIN,min VEN:0 V | Quiescent Current in Off-Mode | Iq | - |  |  | - | µA | VIN: VIN,min VEN:0 V | Quiescent Current in Off-Mode | Iq | - |  | - | µA | VIN: VIN,min VEN:0 V
Output Voltage | Vq |  |  |  | uV | VIN: VIN,min VEN:0 V | Output Voltage | Vq | - |  |  | - | mV | VIN: VIN,min VEN:0 V | Output Voltage | Vq | - |  | - | mV | VIN: VIN,min VEN:0 V
Enable Threshold High | Vth,EN |  |  |  | V | VOUT: Off -> On | Enable Threshold High | Vth,EN | - |  |  | - | V | VOUT: Off -> On | Enable Threshold High | Vth,EN | - |  | - | V | VOUT: Off -> On
EN Pin Current | IEN |  |  |  | µA | VEN: 2 V | EN Pin Current | IEN | - |  |  | - | µA | VEN: 2 V | EN Pin Current | IEN | - |  | - | µA | VEN: 2 V
EN Pin Current | IEN |  |  |  | nA | VEN: 0 V | EN Pin Current | IEN | - |  |  | - | µA | VEN: 0 V | EN Pin Current | IEN | - |  | - | µA | VEN: 0 V
EN Pin Current | IEN |  |  |  | mA | VEN: 5 V | EN Pin Current | IEN | - |  |  | - | mA | VEN: 5 V | EN Pin Current | IEN | - |  | - | mA | VEN: 5 V
Switch (VQ=Vbg)
Simulation Results | [6 empty] | Measurements Results | [7 empty] | Testing Results
|  | Values |  |  |  | Test |  |  | Values |  |  |  |  | Test |  |  | Values |  |  |  | Test
Parameter | Symbol | Cold | Ambient | Hot | Unit | Condition | Parameter | Symbol | Cold | Ambient | PCB-Ambient | Hot | Unit | Condition | Parameter | Symbol | Cold | Ambient | Hot | Unit | Condition
Output Voltage 2 | VOUT |  | 1.2308 |  | V | IOUT: 1 mA VIN: VIN,min:3.4V | Output Voltage 2 | VOUT |  | 1.223 |  |  | V | IOUT: 1 mA VIN: VIN,min 3.4 | Output Voltage 2 | VOUT |  |  |  | V | IOUT: 1 mA VIN: VIN,min
Output Voltage 2 | VOUT |  | 1.2307 |  | V | IOUT: 1 mA VIN: 15 V | Output Voltage 2 | VOUT |  | 1.243 |  |  | V | IOUT: 1 mA VIN: 15 V | Output Voltage 2 | VOUT |  |  |  | V | IOUT: 1 mA VIN: 15 V
Output Voltage 2 | VOUT |  | 1.2308 |  | V | IOUT: 10 mA VIN: VIN,min:3.4V | Output Voltage 2 | VOUT |  | 1.223 |  |  | V | IOUT: 10 mA VIN: VIN,min 3.4 | Output Voltage 2 | VOUT |  |  |  | V | IOUT: 10 mA VIN: VIN,min
Output Voltage 2 | VOUT |  | 1.2307 |  | V | IOUT: 10 mA VIN: 15 V | Output Voltage 2 | VOUT |  | 1.228 |  |  | V | IOUT: 10 mA VIN: 15 V | Output Voltage 2 | VOUT |  |  |  | V | IOUT: 10 mA VIN: 15 V
Line Regulation | ΔVOUT |  | 0.00031331 |  | mV | ΔVIN: VIN,min:3.4V - 15 V IOUT: 1 mA | Line Regulation | ΔVOUT |  | 0.001 |  |  | mV | ΔVIN: VIN,min - 15 V IOUT: 1 mA | Line Regulation | ΔVOUT |  |  |  | mV | ΔVIN: VIN,min - 15 V IOUT: 1 mA
Load Regulation | ΔVOUT |  | 1.0866 |  | mV | VIN: VIN,min:3.4V ΔIOUT: 1 mA - IOUT(max) | Load Regulation | ΔVOUT |  | 0.005 |  |  | mV | VIN: VIN,min 3.4 ΔIOUT: 1 mA - IOUT(max) | Load Regulation | ΔVOUT |  |  |  | mV | VIN: VIN,min ΔIOUT: 1 mA - IOUT(max)
GND Pin Current | IGND |  | 0.617 |  | mA | VIN: VIN,min:3.4V IOUT: IOUT(max) | GND Pin Current | IGND |  | 7 |  |  | mA | VIN: VIN,min IOUT: IOUT(max) | GND Pin Current | IGND |  |  |  | mA | VIN: VIN,min IOUT: IOUT(max)
GND Pin Current | IGND |  | 0.63466 |  | mA | VIN: VIN,min:3.4V IOUT: 1 mA | GND Pin Current | IGND |  | 8 |  |  | mA | VIN: VIN,min IOUT: 1 mA | GND Pin Current | IGND |  |  |  | mA | VIN: VIN,min IOUT: 1 mA
Switch (VQ=4V)
Simulation Results | [6 empty] | Measurements Results | [7 empty] | Testing Results
|  | Values |  |  |  | Test |  |  | Values |  |  |  |  | Test |  |  | Values |  |  |  | Test
Parameter | Symbol | Cold | Ambient | Hot | Unit | Condition | Parameter | Symbol | Cold | Ambient |  | Hot | Unit | Condition | Parameter | Symbol | Cold | Ambient | Hot | Unit | Condition
Output Voltage 2 | VOUT |  |  |  | V | IOUT: 1 mA VIN: VIN,min | Output Voltage 2 | VOUT | - |  |  | - | V | IOUT: 1 mA VIN: VIN,min | Output Voltage 2 | VOUT | - |  | - | V | IOUT: 1 mA VIN: VIN,min
Output Voltage 2 | VOUT |  |  |  | V | IOUT: 1 mA VIN: 15 V | Output Voltage 2 | VOUT | - |  |  | - | V | IOUT: 1 mA VIN: 15 V | Output Voltage 2 | VOUT | - |  | - | V | IOUT: 1 mA VIN: 15 V
Output Voltage 2 | VOUT |  |  |  | V | IOUT: 10 mA VIN: VIN,min | Output Voltage 2 | VOUT | - |  |  | - | V | IOUT: 10 mA VIN: VIN,min | Output Voltage 2 | VOUT | - |  | - | V | IOUT: 10 mA VIN: VIN,min
Output Voltage 2 | VOUT |  |  |  | V | IOUT: 10 mA VIN: 15 V | Output Voltage 2 | VOUT | - |  |  | - | V | IOUT: 10 mA VIN: 15 V | Output Voltage 2 | VOUT | - |  | - | V | IOUT: 10 mA VIN: 15 V
Line Regulation | ΔVOUT |  |  |  | mV | ΔVIN: VIN,min - 15 V IOUT: 1 mA | Line Regulation | ΔVOUT | - |  |  | - | mV | ΔVIN: VIN,min - 15 V IOUT: 1 mA | Line Regulation | ΔVOUT | - |  | - | mV | ΔVIN: VIN,min - 15 V IOUT: 1 mA
Load Regulation | ΔVOUT |  |  |  | mV | VIN: VIN,min ΔIOUT: 1 mA - IOUT(max) | Load Regulation | ΔVOUT | - |  |  | - | mV | VIN: VIN,min ΔIOUT: 1 mA - IOUT(max) | Load Regulation | ΔVOUT | - |  | - | mV | VIN: VIN,min ΔIOUT: 1 mA - IOUT(max)
GND Pin Current | IGND |  |  |  | mA | VIN: VIN,min IOUT: IOUT(max) | GND Pin Current | IGND | - |  |  | - | mA | VIN: VIN,min IOUT: IOUT(max) | GND Pin Current | IGND | - |  | - | mA | VIN: VIN,min IOUT: IOUT(max)
GND Pin Current | IGND |  |  |  | mA | VIN: VIN,min IOUT: 1 mA | GND Pin Current | IGND | - |  |  | - | mA | VIN: VIN,min IOUT: 1 mA | GND Pin Current | IGND | - |  | - | mA | VIN: VIN,min IOUT: 1 mA
3k limit